## 4metacsh
META/LOG "CASH" | [9 empty] | META/LOG CONSTANTS
PRODUCTION FORECAST and CASH FLOW CALCULATION
A Knowledge Based System For Formation Evaluation | [10 empty] | METRIC CONVR |  |  | VSHMAX | PHIMIN | SWMAX | PRMmin
[11 empty] | Used | English | Metric | frac | frac | frac | md
c. E. R. Crain, P.Eng. 2018 | [7 empty] | Read Terms of Use |  |  | 1 | 0 | 1
[11 empty] | 21.5 | 6.7 | 21.5 | 0.4 | 0 | 1 | 0
Well Name |  | PCP Beaverlodge 11-36 |  |  |  |  | Analyst | E. R. Crain, P.Eng. |  |  | 1.8 | 1 | 1.8 | 0 | 0 | 0.5 | 0
Field / Zone |  | Beaverlodge / Halfway |  |  |  |  | Date | 2018-09-27 |  |  | 32 | 0 | 32 | 0.4 | 0 | 0.3 | 0
[11 empty] | 3.2808 | 1 | 3.2808 | 0 | to | 99999 | Depthcut
REFERENCES: |  | www.spec2000.net/16-eclife.htm | [8 empty] | 0.3048 | 1 | 0.3048 | 41 | Start line#
|  | www.spec2000.net/16-cash.htm | [8 empty] | 2650 | 2.65 | 2650
[11 empty] | 2710 | 2.71 | 2710
ANALYSIS PARAMETERS | [10 empty] | 1 | 0.159 | 1 | DON'T MESS WITH THESE NUMBERS
UNITS | [10 empty] | 1 | 0.0283 | 1
M | Perf # | Top Depth |  | Bottom Depth |  | Shots/meter |  | Treats |  |  | 1000 | 1 | 1000
(MorE) | 1 | 2152 | meters | 2154 | meters | 13 |  | Acid Wash |  |  | 2149 | 162.6 | 2149
| 2 | 2160 | meters | 2162 | meters | 13 |  | Cem Sqz |  |  | 2.149 | 162.6 | 2.149
| 3 |  | meters |  | meters | [5 empty] | 273 | 460 | 273
| 4 |  | meters |  | meters | [5 empty] | 0.0005354 | 0.00708 | 0.0005354
| 5 |  | meters |  | meters | [5 empty] | 1.309 | 1424 | 1.309
[10 empty] | feet | 1.508 | 1637 | 1.508
[10 empty] | us/ft | 101.35 | 14.65 | 101.35
[10 empty] | psi | 175.8681 | 4.5305 | 175.8681
GAS ON/OFF |  | MID DEPTH |  | PHIavg |  | PERMavg |  | Net Pay |  | Mcf/d | meters | feet | meters
0 |  | 2153 | meters | 0.145 | frac | 42.8 | md | 3.8 | meters | gm/cc | us/m | us/ft | us/m
0=Oil,1=Gas |  |  |  | Fnter this data from the META/LOG "ESP" Spreadsheet | [5 empty] | inches | KPa | psi | KPa
[10 empty] | 'F | m3/d | bbl/d | m3/d
[10 empty] | English | Kg/m3 | gm/cc | Kg/m3
[10 empty] | md-ft | mm | inches | mm
[10 empty] | mcf | 'C | 'F | 'C
[10 empty] | $/mcf | Metric | English | Metric
[10 empty] | bbl/psi | md-m | md-ft | md-m
[10 empty] | MMcf | m3 | bbl | m3
[10 empty] | Mcf/d | $/m3 | $/bbl | $/m3
[10 empty] | cu.ft. | m3/KPa | bbl/psi | m3/KPa
All Costs have a depth dependent default. Use real costs if known. Set cost multiplier | [9 empty] | Gas | 1000bbl | 1000bbl | 1000bbl
at 2.5 for 2002-2003. Cost formulae are based on 1985 USA averages. | [9 empty] | 10^6m3 | bbl/d | bbl/d | bbl/d
[11 empty] | m3 | bbl | m3
[11 empty] | Oil | Oil | Oil
[11 empty] | 10^3m3 | 10^3m3 | 10^3m3
________________________ | ______________________ | ______________________ | ______________________ | ______________________ | ______________________ | ______________________ | ______________________ | ______________________ | ______________
|  | META/CASH RAW DATA and DECLINE ANALYSIS | [12 empty] | META/CASH FINAL RESULTS |  |  |  |  | * |  |  | INTERMEDIATE RESULTS | [6 empty] | *
11-36-72-8W6 | [19 empty] | * | [9 empty] | *
SUMMARY OF COMPUTED RESULTS | [11 empty] | End | Prod- | Income | Costs |  | Net | Discounted |  |  | Prod | Econ |  | ROYALTIES |  |  | COSTS
| Compute with-----------------v |  |  | Initl Deliverability Recoverable Reserves | [6 empty] | Year | Of | uction | After | Fixed | Lifting | Income | Annual | Cum'l |  |  | Limit | ALTA | SASK | BC | Gross | Fixed | Lift
Log Analysis |  |  | 1 | 22 | m3/d |  | 54 | 000 m3 |  |  | # | Year | m3 | Royalty | [7 empty] | Test | [6 empty] | Payout
Core Analysis |  |  | 0 | 30 | m3/d |  | 39 | 000 m3 |  |  |  |  | *1000 | --------------- $ x 1000 ---------------
DST Analysis (Horner) |  |  | 0 | 12 | m3/d |  | 54 | 000 m3 |  |  |  | 2017.49 | [5 empty] | -2957.8334 | -2957.8334 | 2957.8334
Max Rate Limit (Alta) |  |  | 0 | 15.9781 | m3/d |  | 54 | 000 m3 |  |  | 1 | 2018.49 | 7.0762 | 3063.544 | 229.7874 | 1872.1658 | 961.5908 | 896.688 | -2061.1454 | 2957.8334 | 7076.2114 | 7076.2114 | 0.34389 | 0 | 0.25964 | 3063.544 | 229.7874 | 1872.1658 | 1
Actual Prod - Year 1 |  |  | 0 | 18 | m3/d |  | 54 | 000 m3 |  |  | 2 | 2019.49 | 6.2357 | 2807.6484 | 238.9789 | 1715.7851 | 852.8843 | 691.5815 | -1369.5639 | 2957.8334 | 6235.7121 | 6235.7121 | 0.337 | 0 | 0.2542 | 2807.6484 | 238.9789 | 1715.7851 | 1
User Defined |  |  | 0 | 26 | m3/d |  | 54 | 000 m3 |  |  | 3 | 2020.49 | 5.495 | 2573.1275 | 248.5381 | 1572.4668 | 752.1226 | 530.3274 | -839.2365 | 2957.8334 | 5495.0457 | 5495.0457 | 0.32918 | 0 | 0.24803 | 2573.1275 | 248.5381 | 1572.4668 | 1
[11 empty] | 4 | 2021.49 | 4.8424 | 2358.196 | 258.4796 | 1441.1198 | 658.5966 | 403.81 | -435.4265 | 2957.8334 | 4842.3543 | 4842.3543 | 0.32031 | 0 | 0.24102 | 2358.196 | 258.4796 | 1441.1198 | 1
COST MULTIPLIER |  | 4.5 | Plains=4.5 Foothills=10 NWT=20 Arctic/Offshore=40 | [7 empty] | 5 | 2022.49 | 4.2672 | 2161.2176 | 268.8188 | 1320.7441 | 571.6547 | 304.785 | -130.6415 | 2957.8334 | 4267.1884 | 4267.1884 | 0.31024 | 0 | 0.23307 | 2161.2176 | 268.8188 | 1320.7441 | 1
# OF WELLS/POOL |  | 1 | 2015-2020 Estimated Multipliers | [7 empty] | 6 | 2023.49 | 3.7603 | 1980.6927 | 279.5715 | 1210.4233 | 490.6978 | 227.4972 | 96.8557 | 2957.8334 | 3760.3397 | 3760.3397 | 0.29882 | 0 | 0.22405 | 1980.6927 | 279.5715 | 1210.4233 | 0
[11 empty] | 7 | 2024.49 | 3.3137 | 1815.2468 | 290.7544 | 1109.3175 | 415.1749 | 167.3768 | 264.2324 | 2957.8334 | 3313.6935 | 3313.6935 | 0.28586 | 0 | 0.21381 | 1815.2468 | 290.7544 | 1109.3175 | 0
INITIAL DELIVERABILITY |  |  |  | RECOVERABLE RESERVES |  |  |  | ECONOMIC LIFE |  |  | 8 | 2025.49 | 2.9201 | 1663.6206 | 302.3846 | 1016.657 | 344.579 | 120.7967 | 385.0291 | 2957.8334 | 2920.0991 | 2920.0991 | 0.27115 | 0 | 0.2022 | 1663.6206 | 302.3846 | 1016.657 | 0
22 | m3/d |  |  | 54 | 000 m3 |  |  | 17.7379 | years |  | 9 | 2026.49 | 2.5733 | 1524.6595 | 314.4799 | 931.7364 | 278.4432 | 84.8799 | 469.909 | 2957.8334 | 2573.2551 | 2573.2551 | 0.25445 | 0 | 0.18901 | 1524.6595 | 314.4799 | 931.7364 | 0
[11 empty] | 10 | 2027.49 | 2.2676 | 1397.3058 | 327.0591 | 853.9091 | 216.3376 | 57.3459 | 527.2549 | 2957.8334 | 2267.6086 | 2267.6086 | 0.23486 | 0 | 0.17405 | 1397.3058 | 327.0591 | 853.9091 | 0
INITIAL FLOW RATE |  |  |  | CONSTANT RATE RESERVES |  |  |  | CONSTANT LIFE |  |  | 11 | 2028.49 | 1.9983 | 1280.5899 | 340.1415 | 782.5827 | 157.8657 | 36.3882 | 563.6431 | 2957.8334 | 1998.2663 | 1998.2663 | 0.20696 | 0 | 0.15708 | 1280.5899 | 340.1415 | 782.5827 | 0
22 | m3/d |  |  | 0 | 000 m3 |  |  | 0 | years |  | 12 | 2029.49 | 1.7609 | 1173.6231 | 353.7472 | 717.2141 | 102.6618 | 20.5771 | 584.2202 | 2957.8334 | 1760.9159 | 1760.9159 | 0.18238 | 0 | 0.14674 | 1173.6231 | 353.7472 | 717.2141 | 0
[11 empty] | 13 | 2030.49 | 1.5518 | 1075.5912 | 367.8971 | 657.3058 | 50.3884 | 8.7823 | 593.0025 | 2957.8334 | 1551.7575 | 1551.7575 | 0.16072 | 0 | 0.12931 | 1075.5912 | 367.8971 | 657.3058 | 0
ECONOMIC LIMIT |  |  |  | DECLINE RATE RESERVES |  |  |  | DECLINE LIFE |  |  | 14 | 2031.49 | 1.3674 | 985.7479 | 382.6129 | 602.4015 | 0.73346 | 0.11116 | 593.1136 | 2957.8334 | 1367.4426 | 1367.4426 | 0.14163 | 0 | 0.11395 | 985.7479 | 382.6129 | 602.4015 | 0
2 | m3/d |  |  | 54 | 000 m3 |  |  | 17.7379 | years |  | 15 | 2032.49 | 0 | 0 | 0 | 0 | 0 | 0 | 0 | 2957.8334 | 1205.0203 | 1205.0203 | 0.1248 | 0 | 0.10042 | 903.4091 | 397.9175 | 552.0833 | 0
[11 empty] | 16 | 2033.49 | 0 | 0 | 0 | 0 | 0 | 0 | 0 | 2957.8334 | 1061.8902 | 1061.8902 | 0.10998 | 0 | 0.088491 | 827.948 | 413.8342 | 505.9682 | 0
INSTANTANEOUS DECLINE RATE |  |  |  | ANNUAL DECLINE RATE |  |  |  | MONTHLY RATE |  |  | 17 | 2034.49 | 0 | 0 | 0 | 0 | 0 | 0 | 0 | 2957.8334 | 935.7609 | 935.7609 | 0.096917 | 0 | 0.07798 | 758.7901 | 430.3875 | 463.705 | 0
-0.13519 | frac |  |  | -0.12645 | frac |  |  | -0.011202 | frac |  | 18 | 2035.49 | 0 | 0 | 0 | 0 | 0 | 0 | 0 | 2957.8334 | 824.6129 | 824.6129 | 0.085405 | 0 | 0.068718 | 695.4089 | 447.603 | 424.9721 | 0
[11 empty] | 19 | 2036.49 | 0 | 0 | 0 | 0 | 0 | 0 | 0 | 2957.8334 | 726.6669 | 726.6669 | 0.075261 | 0 | 0.060556 | 637.3219 | 465.5071 | 389.4745 | 0
ANNUAL PRICE ESCALATION |  |  |  | ANNUAL EXPENSE ESCALATION |  |  |  | DISCOUNT RATE |  |  | 20 | 2037.49 | 0 | 0 | 0 | 0 | 0 | 0 | 0 | 2957.8334 | 640.3548 | 0 | 0 | 0 | 0 | 0 | 0 | 0 | 0
0.04 | frac |  |  | 0.04 | frac |  |  | 0.15 | frac | [13 empty] | 0 | 0 | 0 | 0
[11 empty] | CASH FLOW RESULTS: | [11 empty] | 0 | 0 | 0 | 0
LIFTING COST |  |  |  | OPERATING COST |  |  | DRILL, COMPL & TIEIN
259.434 | $/m3 |  |  | 18777.0915 | $/month |  |  | 2957.8334 | $x1000 |  | Total Production at Economic Limit | [5 empty] | 49.4299 | 000 m3
[11 empty] | Present Value of Production |  |  |  |  | $ | 3550.9471 | 000
ROYALTY RATE |  |  |  | OVERRIDE ROYALTY |  |  | WORKING INTEREST |  |  |  | Capital Costs |  |  |  |  | $ | 2957.8334 | 000
0.1 | fractional |  |  | 0 | frac |  |  | 1 | frac |  | Net Present Value Of Well |  |  |  |  | $ | 593.1136 | 000
[11 empty] | Net Present Value - Working Interest Share $ | [5 empty] | 593.1136 | 000
|  |  |  | PROD START DATE |  |  | PRODUCT PRICE |  | CDN |  | Well Pays Out After | [5 empty] | 5 | Years
|  |  |  | 2018 |  |  | 60 | 471.6981 | $/m3 |  | Internal Rate Of Return |  |  |  | IRR Seed | 1 | 0.055493 | fractional
[5 empty] | CDN EXCH RATE |  | 1.25 |  |  |  | Discount Rate (Mid Year Discounting) | [5 empty] | 0.15 | fractional
Useful Conversions: |  |  |  | bbl * 0.159 = m3 |  |  | mcf * 28.3 = m3